## Sheet1
Ref | Qnty | Value | Footprint | Cmp name | Description | Vendor | DNP
C1, C2 | 2 | 22u | Capacitor_SMD:C_0805_2012Metric | C | Unpolarized capacitor | Mouser | 80-C0805C226K9PACTU
C3 | 1 | 10u | Capacitor_SMD:C_0603_1608Metric | C | Unpolarized capacitor
C4, C5, C6, C7, C11 | 5 | 100n | Capacitor_SMD:C_0402_1005Metric | C | Unpolarized capacitor | Mouser | 80-C0402C104M8R
C8 | 1 | 10n | Capacitor_SMD:C_0402_1005Metric | C | Unpolarized capacitor
C9, C10 | 2 | 1u | Capacitor_SMD:C_0402_1005Metric | C | Unpolarized capacitor
C12, C13 | 2 | 10p | Capacitor_SMD:C_0402_1005Metric | C | Unpolarized capacitor | Mouser | 581-04026D100JAT2A
D1 | 1 | RED | LED_SMD:LED_0603_1608Metric | LED | Light emitting diode
FB1 | 1 | 120R | Inductor_SMD:L_0603_1608Metric | FerriteBead | Ferrite bead | Digi-Key | 240-2367-2-ND
J1 | 1 | USB_B_Micro | Connector_USB:USB_Micro-B_Wuerth_629105150521 | USB_B_Micro | USB Micro Type B connector | Mouser | 710-629105150521
J2, J3, J4 | 3 | Conn_01x04 | Connector_PinHeader_2.54mm:PinHeader_1x04_P2.54mm_Vertical | Conn_01x04 | Generic connector, single row, 01x04, script generated (kicad-library-utils/schlib/autogen/connector/) | Mouser | 200-TSW10424TS
R1, R3, R4, R5 | 4 | 1k5 | Resistor_SMD:R_0402_1005Metric | R_2 | Resistor
R2 | 1 | 10k | Resistor_SMD:R_0402_1005Metric | R | Resistor | Digi-Key | P17230CT-ND
SW1 | 1 | SW_SPDT | Button_Switch_SMD:SW_SPDT_PCM12 | SW_SPDT | Switch, single pole double throw | Mouser | 611-PCM12SMTBR
U1 | 1 | AMS1117-3.3 | Rua Dr. Joaquim Eleutério Gaspar Gomes, 24A, 1° | AMS1117-3.3 | 1A Low Dropout regulator, positive, 3.3V fixed output, SOT-223
U2 | 1 | STM32F103C8T6 | Queluz, Portugal 2745-133 | STM32F103C8Tx | STMicroelectronics Arm Cortex-M3 MCU, 64KB flash, 20KB RAM, 72 MHz, 2.0-3.6V, 37 GPIO, LQFP48
Y1 | 1 | 16Mhz | Crystal:Crystal_SMD_3225-4Pin_3.2x2.5mm | Crystal_GND24 | Four pin crystal, GND on pins 2 and 4 | Mouser | 581-CX3225GB16PHPQCC
28
Soldered by Hand
Assembled by JLCPCB